## Table 1
Construction Site Health & Safety Audit
Site Name:_____________________________________ Date:______________ Auditor:________________________
|  | Yes | No | NA
A | Access on site
1) | Can everyone get to their place of work safely - and work there safely?
2) | Are access routes in good condition and clearly signposted?
3) | Are edges which people could fall from provided with double guard rails or other suitable edge protection?
4) | Are holes protected with clearly marked and fixed covers to prevent falls?
5) | Are temporary structures stable, adequately braced and not overloaded?
6) | Will permanent structures remain stable during any refurbishment or demolition work?
7) | Is the site tidy, and are materials stored safely?
8) | Is lighting adequate, especially when work is being carried on after dark outside or inside buildings?
B | Scaffolds
1) | Are scaffolds erected, altered and dismantled by competent people?
2) | Are all uprights provided with base plates?
3) | Are all uprights, ledgers, braces and struts in position?
4) | Is the scaffold secured to the building or structure in enough places to prevent collapse?
5) | Are there guard rails and toe boards, or other suitable protection, at every edge, to prevent falling?
6) | Are additional brick guards provided to prevent materials falling from scaffolds?
7) | Are the working platforms fully planked and are the boards arranged to avoid tipping or tripping?
8) | Are there effective barriers or warning notices in place to stop people using an incomplete scaffold, e.g. where working platforms are not fully planked?
9) | Is the scaffold strong enough to carry the weight of materials stored on it and are these evenly distributed?
10) | Are scaffolds being properly maintained?
11) | Does a competent person inspect the scaffold regularly, e.g. at least once a week; and always after it has been altered or damaged and following extreme weather?
12) | Are the results of inspections recorded?
13) | Are scaffolds being used in accordance with suppliers' instructions?
14) | Have the wheels of mobile scaffolds been locked when in use and are the platforms empty when they are moved?
C | Ladders
1) | Are ladders the right way to the job? Don't work from a ladder if there is a better way.
2) | Are they in good condition?
3) | Do ladders rest against a solid surface and not on fragile or insecure materials?
4) | Are they secured to prevent them slipping sideways or outwards?
5) | Do ladders rise a sufficient height above their landing place? If not, are other hand-holds available?
6) | Are the ladders positioned so that users do not have to overstretch?
D | Roof work
1) | Is there edge protection to stop people or materials falling?
2) | Is protection in place to prevent falling from the leading edge of the roof and from partially fixed sheets?
3) | Where nets are used, have these been hung safely?
4) | Have you identified fragile materials such as cement sheets and roof lights?
5) | Have you taken precautions to stop people falling through fragile materials on the roof e.g. by providing barriers, covers or working platforms?
6) | Are people kept away from the area below the roof work? If this is not possible, have additional precautions been taken to stop debris falling onto them?
E | Excavations
1) | Is there adequate support for the excavation, or has it been sloped back to a safe angle?
2) | Is there a safe method used for putting in the support, without people working in an unsupported trench?
3) | Is there safe access into the excavation, e.g. a sufficiently long, secured ladder?
4) | Are there barriers or other protection to stop people and vehicles falling in?
5) | Are properly secured stop blocks provided to prevent tipping vehicles falling in?
6) | Could the excavation affect the stability of neighboring structures or services?
7) | Are materials, spoil and plant stored away from the edge of the excavation to reduce the chance of a collapse?
8) | Is the excavation regularly inspected by a competent person?
F | Manual handling
1) | Are there heavy materials such as roof trusses, concrete lintels, kerbstones or bagged products which could cause problems if they have to be moved by hand? If so, can you:
i) | choose lighter materials?
ii) | use wheelbarrows, hoists, telehandlers, and equipment so that manual lifting of heavy objects is kept to a minimum?
iii) | order materials such as cement and aggregates in <50 lb bags?
iv) | avoid the repetitive laying of heavy building blocks weighing more than 40 lb?
2) | Have people been instructed and trained how to lift safely?
3) | Has a stretch and flex routine been implemented?
G | Traffic and vehicles
1) | Are vehicles and pedestrians kept apart? If not, do you:
i) | separate them as much as you can and use barriers?
ii) | tell people about the problem, and what to do about it?
iii) | display warning signs?
2) | Is there adequate clearance around moving vehicles?
3) | Can reversing be avoided, e.g. by using a one-way system or, if not, are properly trained signalers used?
4) | Are vehicles properly maintained e.g. do the lights, brakes, and alarms work properly?
5) | Have drivers received proper training and are they competent for the vehicles they are operating?
6) | Are loads properly- secured?
7) | Have you made sure that passengers are only carried on vehicles designed to carry them?
8) | Have you made sure that vehicles are not used on dangerous slopes?
H | Tools and machinery
1) | Are the right tools or machinery being used for the job?
2) | Are all dangerous parts guarded, e.g. gears, chains drives, projecting engine shafts?
3) | Are guards secured and in good repair?
4) | Are tools and machinery maintained in good repair and are all safety devices operating correctly?
5) | Are all operators trained and competent?
I | Powered access equipment (boom lifts, scissor lifts, etc.)
1) | Has the equipment been selected by a competent person?
2) | Are the operators trained and competent?
3) | Is the safe working load clearly marked?
4) | Is the equipment inspected by a competent person?
5) | Does the working platform of the powered access equipment have adequate, secure guard rails and toe boards or other barriers to prevent people and materials falling off?
6) | Have precautions been taken to prevent people being struck by: the moving platform; projections from the building; or falling materials?
J | Hoists
1) | Has the equipment been installed by a competent person?
2) | Are the operators trained and competent?
3) | Is the rated capacity clearly marked?
4) | Are the hoists inspected by a competent person?
5) | Does the hoist have a current report of thorough examination and a record of inspection?
6) | Is there a suitable base enclosure to prevent people from being struck by any moving part of the hoist?
7) | Are the landing gates kept shut except when the platform is at the landing?
8) | Are controls arranged so that the hoist can be operated from one position only?
K | Cranes
1) | Is the crane suitable for the job?
2) | Has the lift been properly planned?
3) | Is the crane on a firm level base; are the riggers properly set?
4) | Are the crane operator and signaler trained and competent?
5) | Is the load secure?
6) | Has the signaler/slinger been trained to give signals and to attach loads correctly?
7) | Have you made arrangements to make sure the driver can see the load or has a signaler been provided to help?
8) | Are people stopped from walking or working beneath a raised load?
9) | Does the crane have a current report of through examination and record of inspection?
L | Fires and emergencies
1) | Are there emergency procedures e.g. for evacuating the site in case of fire, or for rescue from a confined space?
2) | Do people on site know- what the procedures are?
3) | Is there a means of raising the alarm, and does it work?
4) | Is there a way to contact the emergency services from site?
5) | Are there adequate escape routes and are these kept clear?
6) | Is there adequate first-aid provision?
7) | Is the quantity of flammable materials, liquids and gases on site kept to a minimum and properly stored?
8) | Are suitable containers used for flammable liquids?
9) | Are flammable gas cylinders returned to a ventilated storage at the end of the shift?
10) | Are smoking and other ignition sources banned in areas where gases or flammable liquids are stored or used?
11) | Are gas cylinders, associated hoses and equipment properly maintained and in good condition?
12) | When gas cylinders are not in use, are the valves fully closed?
13) | Is flammable and combustible waste removed regularly and stored in suitable bins skips?
14) | Are suitable fire extinguishers provided?
M | Hazardous substances
1) | Have you identified all harmful substances and materials, such as asbestos, lead, solvents, paints, cement and dust and obtained associated Safety Data Sheets (SDS)?
2) | Have you checked whether a licensed abatement contractor is needed to deal with asbestos or lead on site?
3) | Have you identified and put into place precautions to prevent or control exposure to hazardous substances, by:
i) | doing the work in a different way, to remove the risk entirely;
ii) | using a less hazardous material; or
iii) | using tools fitted with dust extraction?
4) | Have workers had information and training so they know what the risks are from the hazardous substances used and produced on site, and what they need to do to avoid the risks?
5) | Have you got procedures to prevent contact with wet cement (as this can cause both dermatitis and cement burns)?
6) | Have you arranged health surveillance for people using certain hazardous substances (e.g. lead)?
N | Confined spaces
1) | Do you work in confined spaces where there may be an inadequate supply of oxygen or the presence of poisonous or flammable gas? If so, have you taken all necessary precautions? Confined spaces include tanks, sewers and manholes
O | Noise
1) | Have workers had information and training so they know what the risks are from noise on site, and what they need to do to avoid those risks?
2) | Have you identified and assessed workers' exposure to noise?
3) | Can the noise be reduced by using different working methods or selecting quieter methods?
4) | Are people not involved in the work kept away from the source of the noise?
5) | Is suitable hearing protection provided and worn in noisy areas?
6) | Have hearing protection zones been marked?
7) | Have you arranged health surveillance for people exposed to high levels of noise?
P | Hand-arm vibration
1) | Have workers had information and training so they know- what the risks are from hand-arm vibration (HAV) on site, and what they need to do to avoid those risks?
2) | Have you identified and assessed risks to workers from prolonged use of vibrating tools such as concrete breakers, angle grinders or hammer drills?
3) | Has exposure to HAV been reduced as much as possible by selecting suitable work methods and plant?
4) | Are reduced-vibration tools used whenever possible?
5) | Have vibrating tools been properly maintained?
6) | Have you arranged health surveillance for people exposed to high levels of hand-arm vibration, especially when exposed for long periods?
Q | Welfare
1) | Have you provided at least one toilet for every 20 employees and are they kept in a sanitary condition?
2) | Are there washbasins with soap or hand sanitizer provided?
3) | Are drinking water and cups provided?
6) | Are employees exposed to toxic materials provided with changing rooms?
7) | Can everyone who needs to use them get to the welfare facilities easily and safely?
R | Electricity and other services
1) | Have all necessary services been provided on site before work begins and have you also identified existing services present on site (e.g. electric cables or gas mains) and taken effective steps, if necessary, to prevent danger from them?
2) | Are you using low voltage for tools and equipment e.g. battery-operated tools or low voltage systems?
3) | Where temporary power has to be used, are trip devices, e.g. Ground Fault Circuit Interrupters (GFCIs), provided for all equipment?
4) | Are GFCIs checked daily by users and properly maintained?
5) | Are cables and leads protected from damage?
6) | Are all connections to the system properly made and are suitable plugs used?
7) | Are tools and equipment checked by users, visually examined on site and regularly inspected and tested by a competent person?
8) | Where there are overhead lines, has the electricity supply been turned off, or have other precautions been taken, such as providing 'goal posts' or taped markers?
9) | Have hidden electricity cables and other services been located (e.g. with a locator and plans) and marked, and have you taken precautions for safe working?
S | Protecting the public
1) | Is the work fenced off from the public?
2) | Are roadworks barricaded off and lit?
3) | Are the public protected from falling material?
4) | When work has stopped for the day:
i) | is the boundary secure and undamaged?
ii) | are all ladders removed or their rungs boarded so that they cannot be used?
iii) | are excavations and openings securely covered or fenced off?
iv) | are all tools and equipment immobilized/secured to prevent unauthorized use?
v) | are bricks and materials safely stacked?
vi) | are flammable or dangerous substances locked away in secure storage places?
Notes & Corrective Action: